## Construction_Breakdown
SITE UPGRADE | [7 empty] | SITE UPGRADE | 5000 | 5000
Component | Basis | Cost/dish($) | Cost PP ($K) sans Moore | Cost PF ($K) sans Moore | d(Cost)/dt | Cost PP ($K) | Cost PF ($K) | DISH | 10931.3894 | 69960.8919
U.S. contribution | - | - | - | - | - | 5000 | 5000 | FEED | 1265 | 8096
[8 empty] | ON-DISH ELECTRONICS | 12829.3773 | 82108.015
DISH |  | N= | 5000 | 32000 | Yrs. To CD3a= | 8 | 8 | TIMING DISTRIBUTION | 4790.0428 | 30656.274
Component | Basis | Cost/dish($) | Cost PP ($K) sans Moore | Cost PF ($K) sans Moore | d(Cost)/dt | Cost PP ($K) | Cost PF ($K) | CORRELATOR | 3629.8373 | 28294.0797
Dish Materials | Ave. of HIRAX + CHORD estimates | 1292.5 | 6462.5 | 41360 | 0.98 | 5498.056 | 35187.5586 | CORNER TURN | 854.0027 | 6656.8332
Mold | $50K/mold/300 dishes | 166.6667 | 833.3333 | 5333.3333 | 1 | 833.3333 | 5333.3333 | BACK-END ELECTRONICS FACILITY | 2209.9293 | 17226.0937
Dish Fabrication Labor | 1.5 days/dish * 8hr/day * $30/hr | 360 | 1800 | 11520 | 1 | 1800 | 11520 | FRB/PULSAR BACKEND | 362.9837 | 2829.408
Mount | cost-optimized altitude only | 500 | 2500 | 16000 | 1 | 2500 | 16000 | CONTROL, CALIBRATION, AND DATA MANAGEMENT | 5077.7551 | 30417.0803
Dish Installation Labor | 1.5 hours * 2 persons/dish | 60 | 300 | 1920 | 1 | 300 | 1920 | INSTALLATION AND COMMISSIONING | 4678.2177 | 28023.7466
TOTAL |  | 2379.1667 | 11895.8333 | 76133.3333 |  | 10931.3894 | 69960.8919 | MANAGEMENT AND SYSTEMS ENGINEERING | 3415.9171 | 20462.2363
FEED |  | N= | 5000 | 32000
- | Basis | Cost/dish($) | Cost PP ($K) sans Moore | Cost PF ($K) sans Moore | d(Cost)/dt | Cost PP ($K) | Cost PF ($K)
| Ave. of HIRAX and CHORD estimates | $253 | 1265 | 8096 | 1 | 1265 | 8096
ON-DISH ELECTRONICS |  | N= | 5000 | 32000
Component | Basis | Cost/dual pol | Cost PP ($K) sans Moore | Cost PF ($K) sans Moore | d(Cost)/dt | Cost PP ($K) | Cost PF ($K)
Amplifiers | 2X LNA, 4K gain block (skyworks) | 35 | 175 | 1120 | 1 | 175 | 1120
Filters, attenuators | BMX: 2X hpass, 2X lopass | 100 | 500 | 3200 | 1 | 500 | 3200
Digitizer | 1X ADC08J3200 dual 8b/3.2GSa/s ADC | 1000 | 5000 | 32000 | 0.95 | 3317.1022 | 21229.4538
FPGA+serdes+transceiver | ex. Artix-7 AC701 (includes F-engine) | 1295 | 6475 | 41440 | 0.9 | 2787.2752 | 17838.5612
PCB | 5-layer board 4"x12" in quantity | 850 | 4250 | 27200 | 1 | 4250 | 27200
Enclosure, connectors | BMX in quantity | 120 | 600 | 3840 | 1 | 600 | 3840
assembly + test labor | 1day/box * 8hr/day * $30/hr | 240 | 1200 | 7680 | 1 | 1200 | 7680
TOTAL |  | 3640 | 18200 | 116480 |  | 12829.3773 | 82108.015
TIMING DISTRIBUTION |  | N/6= | 833.3333 | 5333.3333
Component | Basis | Cost/dual pol | Cost PP ($K) sans Moore | Cost PF ($K) sans Moore | d(Cost)/dt | Cost PP ($K) | Cost PF ($K)
- | SKA-mid system (S. Schediwy et al. doi:10.1017/pasa.2018.48) deployed at every 6 stations | 11200 | 9333.3333 | 59733.3333 | 0.92 | 4790.0428 | 30656.274
CORRELATOR |  | N × log(N)/log(NHIRAX_dish) | 6826.5069 | 53211.6775
- | Basis | Cost/HIRAX dish | Cost PP ($K) sans Moore | Cost PF ($K) sans Moore | d(Cost)/dt | Cost PP ($K) | Cost PF ($K)
| HIRAX-512 est.: $320K/512 dishes K. Vanderlinde 5/9/2019 | 625 | 4266.5668 | 33257.2984 | 0.98 | 3629.8373 | 28294.0797
CORNER TURN |  | N × log(N)/log(NHIRAX_dish) | 6826.5069 | 53211.6775
- | Basis | Cost/HIRAX dish | Cost PP ($K) sans Moore | Cost PF ($K) sans Moore | d(Cost)/dt | Cost PP ($K) | Cost PF ($K)
backplane | HIRAX-512 est., L. Newburgh 5/9/2019 | 41 | 279.8868 | 2181.6788 | 0.95 | 185.6826 | 1447.3703
cabling | HIRAX-512 est., L. Newburgh 5/9/2019 | 88 | 600.7326 | 4682.6276 | 1 | 600.7326 | 4682.6276
networking | HIRAX-512 est., L. Newburgh 5/9/2019 | 23 | 157.0097 | 1223.8686 | 0.9 | 67.5875 | 526.8353
TOTAL |  | 152 | 1037.629 | 8088.175 |  | 854.0027 | 6656.8332
BACK-END ELECTRONICS FACILITY |  | N × log(N)/log(NHIRAX_dish) | 6826.5069 | 53211.6775
- | Basis | Cost/HIRAX dish | Cost PP ($K) sans Moore | Cost PF ($K) sans Moore | d(Cost)/dt | Cost PP ($K) | Cost PF ($K)
Rcvr/digitizer hut | HIRAX-512 est., L. Newburgh 5/9/2019 | 156.25 | 1066.6417 | 8314.3246 | 0.95 | 707.6319 | 5515.8928
GPU hut | HIRAX-512 est., L. Newburgh 5/9/2019 | 428.8 | 2927.2061 | 22817.1673 | 0.92 | 1502.2974 | 11710.2009
TOTAL |  | 585.05 | 3993.8478 | 31131.4919 |  | 2209.9293 | 17226.0937
FRB/PULSAR BACKEND |  | N × log(N)/log(NHIRAX_dish) | 6826.5069 | 53211.6775
- | Basis | Cost/HIRAX dish | Cost PP ($K) sans Moore | Cost PF ($K) sans Moore | d(Cost)/dt | Cost PP ($K) | Cost PF ($K)
TOTAL | Estimated at 10% of Correlator cost | - | - | - | - | 362.9837 | 2829.408
TOTAL CONSTRUCTION | [5 empty] | 41872.5626 | 250827.5955
CONTROL, CALIBRATION, AND DATA MANAGEMENT
- | Basis | % of total cost |  |  |  | Cost PP ($K) | Cost PF ($K)
Labor + hardware | ave. of LSSTCam, HERA-II, CMB-S4, and PICO | 12.13% |  |  |  | 5077.7551 | 30417.0803
| LSST: 12.98/158.57 $M | 8.186%
| HERA-II: 10/42 $M | 23.81%
| CMB-S4: 59.1/506.934 $M | 11.66%
| PICO: 21/432.7 $M | 4.853%
INSTALLATION AND COMMISSIONING
- | Basis | % of total cost |  |  |  | Cost PP ($K) | Cost PF ($K)
Labor | ave. of LSSTCam, CMB-S4, and PICO | 11.17% |  |  |  | 4678.2177 | 28023.7466
| LSST: 15.927/158.57 $M | 10.04%
| CMB-S4: 31.52/506.93 $M | 6.218%
| PICO instrument: 29/168 $M | 17.26%
MANAGEMENT AND SYSTEMS ENGINEERING
- | Basis | % of total cost |  |  |  | Cost PP ($K) | Cost PF ($K)
Labor | ave. of LSSTCam, CMB-S4, HERA-II, and PICO | 8.158% |  |  |  | 3415.9171 | 20462.2363
| LSST: 23.704/158.571 $M | 14.95%
| CMB-S4: 22.05/506.93 $M | 4.35%
| HERA-II: 1.1/42 $M | 2.619%
| PICO instrument: 18/168 $M | 10.71%
GRAND TOTAL | [5 empty] | 55044.4524 | 329730.6588